## Sheet1
| IPS | metric (mm,kg)
Belt Width (in) | 6
Tenstion Rating (PIW, per inch width) | 150
PVC Young' Modulus (PSI) | 507632
Length (in) | 24
Elongation (in) = FL/AE | 0.044323 | 1.1258
Strain | 0.0018468
Total Spec Tensile Force | 900
Surface area | 0.96
Belt Thickness | 0.16
deflection = w*l^3/(48*E*I) | 1.3851
suspended point load (lbs) | 5
required mechanical advantage to tension belt | 18